## GENERAL SUMMARY
Item | Description | Amount
USHS
COMPLETION OF COFFEE ANALYTICAL LABORATORY AND REGIONAL OFFICES AT RUKOKI KASESE
FOR
UGANDA COFFEE DEVELOPMENT AUTHORITY
BILLS OF QUANTITIES
GENERAL SUMMARY
- | BILL NO.1 - PRELIMINARIES | 0
- | BILL NO.2: BUILDING WORKS
| LEVEL 1 - SUBSTRUCTURE AND GROUND FLOOR | 0
| LEVEL 2 - FIRST FLOOR | 0
| LEVEL 3 - SECOND FLOOR | 0
- | BILL NO.3 - ELECTRICAL INSTALLATIONS
- | BILL NO.4 - MECHANICAL INSTALLATIONS
SUB-TOTAL (1)
SUB-TOTAL (2)
ADD: CONTINGENCY (3%)
SUB-TOTAL (3)
ADD: V.A.T (18%)
TOTAL COST ESTIMATE

## COVER - Preliminaries
BILL NO.1: PRELIMINARIES

## Bill No.1 - PRELIMINARIES
Item | Description | Amount
(Ushs)
BILL NO. 1
COMPLETION OF COFFEE ANALYTICAL LABORATORY AND REGIONAL OFFICES AT RUKOKI KASESE
FOR
UGANDA COFFEE DEVELOPMENT AUTHORITY
PRELIMINARIES
A | DEFINITIONS AND ABBREVIATIONS
The following terms, phrases and abbreviations shall be deemed to have the following meanings wherever used in these bills of quantities or elsewhere in the contract documents.
PPDA' shall mean Public Procurement and Disposal of Public Assets.
Works' shall mean all or any portion of the work described in the contract documents, comprising the rehabilitation of existing buildings and the construction of new ones, complete with electrical/mechanical installations and associated external works and including materials/items, whereever the same are being manufactured or prepared for use in executing the contract.
"Approved" or "approval" shall mean as approved by the Project Manager
as directed' shall mean as directed by the Project Manager
fix only' shall mean the fixing of materials and components obtained from sources as directed, including for obtaining information from suppliers, assembing and/or carefully dismantling and reassembling as necessary.
"B.S." shall mean the current British Standard Specification published by the British Standards Institution, 2 Park Street, London W.1., England, UK.
"Kg" shall mean Kilogrammes.
"No" shall mean Number.
mm' shall mean millmitre
M' shall mean Metres.
"m2" or 'SM' shall mean Square Metres.
"m3"' or 'CM' shall mean Cubic Metres.
"Prs" shall mean pairs.
"Do" or "Ditto" shall mean the whole of the preceding description except as qualified in the description in which it occurs. Where shown in brackets, it shall mean the whole of the preceding description contained in brackets.
"M.S." shall mean measured separately.
"Fuel" shall mean electricity, oil and any other approved source of energy.
Exceptional Weather' shall refer to any state of the weather that could cause damage or interference to the execution of the works, including heavy rains, excessive sunshine, sleet, gales, driving winds and floods.
"VAT" shall mean Value Added Tax.
"Net Contract Price'' or "Net Tender Price" shall mean the Tender/Contract Price or any subsequent adjustment thereto before the addition of VAT.
CARRIED TO COLLECTION
A | FORM OF CONTRACT
The form of contract and its General and Special conditions, shall be in the PPDA formats as provided in this tender dossier.
METHODS OF MEASUREMENT
B | The Bills of Quantities have been prepared in accordance with the principles of Standard Method of Measurement (SMM) of Building and Associated Civil Works for Eastern Africa, Second Edition published by the Architectural Association of Kenya (Chapter of Quantity Surveyors) June 2008
C | PRICING
The contractor shall price out individually IN INDELIBLE INK, all items containing a monetary value in the preliminaries and all other sections of the bills. In no cases will lump sums be allowed unless otherwise stated. The contractor's pricing shall be deemed to include for all his obligations under the contract. Congruous, any item not priced will be taken to have been allowed for in the prices inserted against all other items in the bills.
D | SITE VISITS
The Contractor is recommended to visit the site and shall be deemed to have acquainted himself therewith as to the nature, position, means of access etc. No claim in this connection will be allowed, including travel or other expenses incurred by the contractor in visiting the site or in preparing his tender.
E | SITE LEVELS AND DIMENSIONS
Before commencing on the works at the site, the contractor must arrange for and agree the existing site levels with the Project Manager and similarly establish site benchmarks.
Figured dimensions shown on the Architect's issued drawings shall be the actual dimensions to be used in the works. The contractor shall in a timely manner, check all dimensions and levels marked on the issued drawings for consistency and completeness, before commencing on pertinent sections of the works. In the event of any discrepancies or missing dimensions, he shall immediately notify the Project Manager who shall direct appropriately, the contractor shall not scale off the drawings.
Quantities shown in the bills of quantities shall not be used for ordering materials. The contractor shall in a timely manner make his own computations for this purpose from the issued drawings and his site measurements. In the event of any discrepancies between his computations and the quantities shown in the bills of quantities, he shall immediately notify the Project Manager who shall direct appropriately.
F | COST OF SECURITIES AND INSURANCE
Performance Guarantee (article 52 of the GCC and SCC)
Insurances (article 13 of the GCC and SCC)
Advance Payment Guarantee (article 52 of the GCC and SCC)
Retention (article 48 of the GCC and SCC)
| CARRIED TO COLLECTION | 0
A | MATERIALS, GOODS AND WORKMANSHIP TO CONFORM TO DESCRIPTION, TESTING, INSPECTION AND SAMPLES
The contractor shall employ the best materials and workmanship available, which shall in any case not be inferior to the technical specifications in this Volume of the tender dossier. He shall be entirely responsible for obtaining all materials required for the works, whether local or imported.
The contractor shall in a timely manner and at his own cost furnish any required samples of materials or workmanship or any required tests/results, as well as any samples and tests that may be called for by the Project Manager for approval, including any further requests in case of disapproval.
Samples shall be deemed to include for their making with the specified materials under similar conditions to the site, protection of approved samples and removal of samples when no longer required by the Project Manager.
The contractor shall particularly allow for making all necessary concrete test cubes and for their testing at an approved laboratory. One copy of the test cube results shall be forwarded directly to the Project Manager by the laboratory officials. An accurate record of all test cubes taken and crushed must be kept on site by the contractor, who shall only be reimbursed for successful tests upon production of laboratory certificates. Provisional successful concrete test cubes No. 100 @ USHS..................................... (the contractor to insert rate and extend amount to next column)
The contractor shall particulary allow for making i) Conducting field density test using sand replacement method at every 600mm compacted layer and ii) Conducting Dynamic Cone Penetration (DCP) tests at every 600mm compacted layer.Provisional successful tests 50pts @ USHS..................................... (the contractor to insert rate and extend amount to next column)
The contractor shall particulary allow for making Plate bearing Tests .Provisional successful tests 10 pts @ USHS..................................... (the contractor to insert rate and extend amount to next column)
B | STATUTORY OBLIGATIONS, NOTICES, FEES/CHARGES, LOCAL REGULATIONS AND BYE-LAWS
The contractor shall comply with all statutory obligations, local regulations/bye-laws, police regulations and those of the various utilities authorities (electricity, telephone, water), including serving of notices and payment of relevant fees.
The contractor shall allow for obtaining all necessary approvals from local authorities, including interim ones during the progress of the works, occupation permits at practical completion and all other legally demandable ones, including payment of respective fees, rates or taxes
C | SITE SUPERVISION, ATTENDANCE AND MEETINGS
The contractor shall execute the works under the direction and to the satisfaction of the Project Manager. The contractor shall be responsible for works carried out by his subcontractors and allow for pertinent attendance.
The Clerk of Works shall have the Project Manager's specifically delegated authority regarding the contractor's site operations and shall at all times have access to the contractor's yards, workshops and other places where elements of the works are being prepared.
In addition to impromptu site visits, the Project Manager shall preside over regularly held site meetings. The contractor shall allow for his contract, site and relevant subcontractor representatives to attend all site meetings and provide fortnightly progress photos for each building unit.
| CARRIED TO COLLECTION | 0
A | TRANSPORT TO AND FROM SITES
The contractor shall include in his prices for the transportation of materials, workmen, etc to and from the sites, at such hours and routes as permitted by the Project Manager and the local authority.
B | WORKING HOURS AND FAIR WAGES
The contractor and his sub-contractors shall pay to their employees rates and wages and observe working hours and conditions of labour, which are not less favourable than the minimum rates, wages and conditions provided by the Ministry of Labour of Uganda and/or stipulated in the Employment Act. The relevant notice must be posted and kept posted up on the site, at a position where it can be conviniently read by the employees concerned.
The contractor or any subcontractor called upon, shall furnish the Project Manager, with particulars of the rates, wages and conditions of their employees engaged on the works. Should the Project Manager establish proof of any claim alleging default in rates, wages and conditions by the contractor and/or any subcontractor, the Project Manager may failing relevant payment by the party concerned, pay the claim out of any monies due or to become due to the contractor under the contract.
C | SECURITY OF THE WORKS, EMPLOYEES AND THE PUBLIC
The contractor shall be entirely responsible for security of the entire works at the sites, including his stores, materials, plant, personnel, etc as well as those of all sub-contractors engaged in the works. He shall provide all necessary watching, lighting and other precautions necessary to ensure protection of all employees and the public. He shall also provide itendification cards with photographs to the satisfaction of the Project Manager, to all employees on the sites including those of subcontractors engaged.
D | PROGRAMME OF WORKS
As required in the Special Conditions of Contract, the contractor shall submit a detailed programme of works per site (including elements of the works to be carried out by sub-contractors). The chart shall include the anticipated weekly labour strength required (divided by trade). The contractor shall allow for such charts showing the programme of works or updates thereof per site, to be visibly displayed in the relevant site meeting room.
At the end of each contract week, the contractor shall mark on the works programmes in a different colour, the actual time taken to complete respective tasks, as well as the actual numbers employed (divided by trade).
The contractor shall supply copies of the approved programmes of works as requested from time to time, for use by the Contracting Authority, Supervisor, Supervisor's Representative and Project Manager as the case may be.
CARRIED TO COLLECTION
A | OVERTIME WORK
The contractor shall be responsible for any extra costs for overtime work he considers necessary for completing the works within the contract period.
B | WATER FOR THE WORKS
The contractor shall provide for sufficient clean and pure water for use in connection with the works at the sites (including for subcontactors and the Project Manager) and pay all related costs and fees, including installation of water meters, temporary storage tanks, pipes, tubing, etc.
C | LIGHTING AND ELECTRICITY FOR THE WORKS
The contractor shall provide and be entirely responsible for all temporary lighting and electricity for use in connection with the works at the sites (including for subcontactors and the Project Manager) and pay all related costs and fees, including installation of electricity meters and distribution systems. He shall also provide and be wholly reliant upon his own self generated electricity back-up supply in case of mains interruptions.
D | TEMPORARY WORKS AND BUILDINGS
The contractor shall allow for all necessary preparation of the sites prior to commencement of the works, including site clearence, removal of rubbish and the building of temporary access roads, with culverts, crossings or any other means of gaining access, for the delivery of materials, plant and workmen, in positions as agreed with the Project Manager and local authority.
The contractor shall provide site hoarding with lockable gates at the sites, as directed and approved by the Project Manager.
The contractor shall provide for the erection and dismantling of all scaffolding required at the sites for the proper execution of the works.
The contractor shall provide temporary water tight lock-up storage sheds at the sites, for all goods and materials for use in the works that are liable to suffer damage from exposure to direct sunlight or exceptional weather.
The contractor shall provide and maintain offices, workers' mess rooms and other temporary building spaces required for his use and that of subcontractors at the sites, suitably equipped with desks, chairs, drawing boards, tables, benches, cooking facilities and any othe necessary furniture or equipment. No labour force, with the exception of watchmen, shall be housed on the site.
A separate room of adequate size shall be provided at each of the sites for site meetings and equipped with a table and chairs of sufficient size and numbers, as well as wall mounted pin boards.
CARRIED TO COLLECTION
A | TEMPORARY WORKS AND BUILDINGS CONTINUED
The Contractor shall not have any responsibility relating to housing (living accommodation) for the Clerks of Works.
Upon completion, the contractor shall remove and clear away all temporary access roads and buildings, plant, rubbish and unused material and make good all affected areas to the satisfaction of the Project Manager.
B | COMMUNICATION
All communications from the Contracting Authority, Supervisor, Supervisor's representative or Project Manager will be served to the contractor's Kampala offices or on site. The contractor shall in turn provide for effective and efficient means of relaying relevant such communication from his Kampala offices to the sites, including telephone, fax and e-mail facilities plus payment of all related costs. These facilities will be made available for use by the Clerk of Works.
C | HEALTH, SAFETY, SANITATION, HIV/AIDS AND GENDER
The contractor shall allow for the implementation of all health and safety regulations relevant to the Uganda construction industry and provide for all conservancy charges.
The contractor shall provide separate and appropriate health, safety and sanitation facilities for use by the Employer, Project Manager and his employees while at the sites, to the satisfaction of the Project Manager and the Local Authorities, including for a first aid box, fire fighting equipment, clean hand-wash/drinking water, soap and appropriate drainage/disposal.
Temporary latrines shall be located in positions agreed with the Project Manager. Their side, partition walls and roofs shall be made of timber framed corrugated roofing sheets, with their floors made of concrete, steel trowelled smooth to falls, to facilitate easy washing.
The contractor shall ensure daily cleaning of all temporary buildings and weekly spraying of disinfection in latrines. He shall also provide for weekly removal from the sites of all rubbish and dirt, to the satisfaction of the Project Manager and the local authority.
The Conctractor shall provide a qualified safety officer to deal with OHS, HIV/AIDS and Gender Management and provide all necessary facilities including transport. HIV/AIDS and STD prevention and counselling shall include information, education and counselling campaigns including regular distribution of condoms. The Contractor shall provide, maintain and operate a first aid clinic or make alternative arrangements with an existing facility to the approval of the Architect. The Contractor shall also carry out Gender sensitisation and awareness raising meetings and workshops and provide gender sensitive monitoring and reporting.
CARRIED TO COLLECTION
On completion of the works, any temporary drains shall be removed and affected areas made good, with the whole area disinfected and left free of polution to the satisfaction of the Project Manager and local authority
A | Compliance with NEMA Regulations
The Contractor shall comply with all the regulations set out by the National Environmental Management Authority (NEMA).
B | SIGN BOARDS
The contractor shall provide and erect where directed and maintain during the whole period of the works, an approved temporary TWO FACED signboard to the Architect's standard design and giving the title of the Works, 3D artistic impression of the project and showing the names of the Employer, Architect, Quantity Surveyor, Engineers and the Contractor with sufficient space to add the names of the Nominated Sub-Contractors and suppliers. The lettering concerning the Architect, Quantity Surveyor and the Engineer is not to be more than 75mm high. The signboards shall not be removed earlier than 6 months after completion.
C | SITE RECORDS
The contractor shall allow for the keeping of all records in relation to the works, including a daily record of weather conditions, temperature, rainfall, authorised site visitors (including names, signatures and dates of visits in a visitors' book), plant, workforce (divided by trade and total), etc.
D | OPERATING AND MAINTENANCE MANNUAL
The contractor shall supply to the Project Manager 3 copies of "as built"
Drawing and/or operating and maintenance manuals on the dates as stated
in the Special Conditions of Contract.
E | TRAINING
The contractor shall allow for all costs related to the training of any apprentices admitted on the works.
F | TAXES
The contractor shall ensure that he has full knowledge of the relevant tax legislation and workings of the Government of Uganda and provide for all necessary administrative and accounting costs in connection with his filing and payment of taxes, including VAT. The contractor shall be entirely liable for the payment of his taxes and no adjustments to the contract price or claims by the contractor will be allowed in this respect. The right to deduct any input taxes and/or allowances in accordance with the rules/regulations pertaining to VAT is to be incorporated in respective provisional sums, unit rates and prices.
CARRIED TO COLLECTION
The contractor's provisional sums, unit rates and prices as shown in the bills of quantities shall be exclusive of VAT, in order to properly build up his Net Tender Sum. The total VAT applicable to the Net Tender Sum shall then be added on the main summary page and included in his tender offer.
A | COPYRIGHT
The copyright of these tender documents is vested in the Quantity Suveryors . No alterations of quantities or descriptions made by the contractor in submitting his tender will be allowed. Furthermore, the contractor shall not reproduce the documents in whole or in part, without the Quantity Surveyor's written permission.
B | REMOVING RUBBISH AND CLEANING
The Contractor shall make good all defects and injuries to the work, clean
down external faces, wash off stains and faced work, clean off marks of
mortar and cement, flush out drain runs and leave all parts of the Works
clean, free from rubbish and waste materials and perfect on completion.
The Contractor shall clear and cart away all rubbish as it accumulates and
keep all Works in an orderly condition to the satisfaction of the Project Manager.
C | SAMPLES
The Contractor shall furnish at the earliest possible opportunity and at his
own cost, any samples of materials or workmanship that may be called
for by the Project Manager and such samples when approved shall be
the minimum standard for the work to which they apply.
D | PROPRIETARY MATERIALS
Where proprietary materials are specified hereafter the Contractor may
propose the use of materials of other manufacture but of equal quality for
approval by the Project Manager.
All materials and goods where specified to be obtained from a particular
manufacturer or supplier, are to be used or fixed strictly in accordance with
their instructions.
E | OCCUPATION CERTIFICATE
At the completion of the contract, the Contractor shall apply for and obtain
the occupation certificate from the Local Authority and see that it is duly
completed and signed in accordance with the condition laid down by the
current Bye-Laws.
CARRIED TO COLLECTION
A | OFFICES FOR THE CONSULTANTS
(i) The Contractor shall provide, erect and maintain where directed on site approved weatherproof lockup office for the sole use of the Consultants and clerk of works with a floor area not less than 34 square meters. The office shall be constructed with concrete or wooded floor and the walls and ceiling internally are to be lined with fibreboard. Glazed windows (with curtains or sunshades) shall be provided of not less than 1 meter square area and the door shall have a strong lock or fastening. The office shall be provided with artificial lighting and electric power. The Contractor shall allow for regular cleaning of the office. The office is to be furnished with the following:-
(a) 1No. 20 Seater table, and 20 chairs.
(b) 2No. Pin Boards with a minimum space of 2.0 square metres each.
(c ) 1No. A0 Size drawing chest with four drawers.
(d) 1No. lockable study shelving/samples cabinet
(ii) The Contractor shall maintain a display of the Programme and Progress chart in the Project Manager's offices, devised in such a way that the line programme is shown and progress can be marked up as the work proceeds. The Contractor shall keep this chart up todate at all times.
(iii) The Contractor shall keep on the Site and maintain in good condition, one dumpy of quickest level and levelling staff and one 30 meters steel/linen tape for the use of the Consultants. The Contractor shall also provide stationery for use by the Consultants.
(iv) He shall provide, erect and maintain a lockup pedestral type water closet for the sole use of the Consultants including making temporary connection to drain where applicable to the satisfaction of the Government and medical officers of Health and shall provide the services of a cleaner and pay all conservancy charges and keep both office and closet clean and in sanitary condition from the commencement to the completion of the Works and dismantle and make good disturbed surfaces to the satisfaction of the Architect on completion of the Works.
(v) The office and the closet shall be completed before the Contractor is permitted to commence the Works.
The Contractor shall also supply and maintain the following for the full contract duration, with and including all consumables and maintenance, to the Architect's:-
(a) 1No. Fully connected personal desktop computer with UPS and licensed software (Microsoft Windows 7 professional version, Intel Pentium G2020 [2.9 GHz, 3M Cache],4GB, 1600 MHz DDR3 (2 Dimm slots), 500GB SATA expandable to 2 hard drives, 16x DVD+/-RW Drive, Intel H61 Express Chipset, Intel Integrated Graphics & Sound Card, Integrated Realtek 10/100/1000,USB optical scroll 3 buttons Mouse & quitekey keyboard, 8 USB 2.0, (2 Front, 6 Rear), 1 Serial, 1 VGA, HDMI, RJ45, 2 line-in, 2Line-out, Bays, 2 Internal 3.5", 2 External 5.25", Internal Slots: 1 full height PCIe x 16, 3 full height PCIe x 1) complete with keyboard, mouse, mouse pad, 10/100bps Ethernet Card, 19" LCD TFT Flat panel screen and accessories as manufactured by Dell or equal approved. This is the minimum to be provided and the Contractor is expected to supply the latest version of both the equipment and software.
(b) 1No. Plain paper photocopier, desktop type with variable magnification that can take A3 full size copies, minimum capacity 10 copies/minute, including 3kg toner and regular service by agent.
(c ) 1No. A3 colour printer
(d) Full time internet connection
(e) 1No. 14.1 mega pixel digital camera with minimum 30-bit colour depth and 2GB memory card as manufactured by Sony or equal approved.
CARRIED TO COLLECTION
(f) 1 No. one dumpy level or equivalent, 1 No. metric levelling staff and one 100-meter measuring tape.
On completion of the project, all equipment will become the property of the Employer.
A | CONTINGENCIES
| Include the Provisional sum for contingencies to be expended in whole or | See Summary
in part as directed by the Project Manager.
CARRIED TO COLLECTION
Note:
The Contractor shall be deemed to have made allowance in his prices
or hereunder to cover his site and general overaheads and for giving
statutory notices and paying relevant fees. The list of items given
below is not exhausitive and is only intended to enable the tenderers
price the items seperately if they so consider .
COLLECTION
page 1/1
page 1/2
page 1/3
page 1/4
page 1/5
page 1/6
page 1/7
page 1/8
page 1/9
page 1/10
TOTAL CARRIED TO GENERAL SUMMARY

## COVER - BILL NO.2 GROUND FLOOR
BILL NO.2: GROUND FLOOR

## BILL NO.2 - GROUND FLOOR
Item |  | Unit | Qty | Rate | Amount
|  |  |  | USHS | USHS
BILL NO.2
ELEMENT NO. 1: WINDOWS AND SCREENS
Aluminium Casement Windows
Supply and fix powder coated 2mm aluminium Euro profile framed windows from approved manufacturer; complete with 6mm thick Toughened Tinted glass, fixing lug fasteners, stays sliding gears, stoppers, beading and locking/closing accessories (where applicable) and including all necessary raking, cutting, mitred joints, grinding edges and making water tight, in accordance with Architect's Details and manufacturer's specifications
A | Sliding Window W110; Size2100mm wide x 2400mm High. | No. | 4
B | Sliding Window W111; Size2100mm wide x 1800mm High.. | No. | 9
C | Swing Window W112; Size1200mm wide x 1500mm High.. | No. | 2
D | Sliding Window W113; Size1800mm wide x 1800mm High.. | No. | 9
E | Swing Window W114; Size1500mm wide x 1500mm High.. | No. | 1
F | Top Hung Window W115; Size1200mm wide x 900mm High.. | No. | 10
BURGLAR PROOFING
G | MS burglarpoofing to all windows in accordance with the Architect's and to contract manager approval
PURPOSE MADE STANDARD Steel burglar proofing made from 75 x50x 3mm RHS framing and 16mm solid round mild steel bars spaced at 150c/c with intermediate 10mm flat bar spaced at 400mmc/c: one coat red oxide primer as per Architect's detailed drawing
H | Window overall size 2100mm wide x 2400mm high. | No. | 4
I | Ditto but overall size 2100mm wide x 1800mm high. | No. | 9
J | Ditto but overall size 1200mm wide x 1500mm high. | No. | 2
K | Ditto but overall size 1800mm wide x 1800mm high. | No. | 9
L | Ditto but overall size 1500mm wide x 1500mm high. | No. | 1
M | Ditto but overall size 1200mm wide x 900mm high. | No. | 10
TOTAL CARRIED TO SUMMARY AT THE
| END OF ELEMENTS |  |  |  | 0
ELEMENT NO. 2
| DOORS | 2/6/1
BILL NO.2
ELEMENT NO. 2
TIMBER DOORS
Door frames, linings and mouldings in wrought mahogany as described to Architect's details:-
A | 250mm x 50mm rebated frame; plugging | LM | 280
B | 250mm x 50mm rebated transome | LM | 51
C | 25 x 50 mm; moulded bevelled architrave | LM | 280
Provide and fix the following standard wrought hardwood mahogany solid panelled door ; all as per Architect's details
D | 45mm Double Swing solid mahogany quality panelled door D102 size 1500mm x 2400mm high | No | 7
E | 45mm single Swing solid mahogany quality panelled door D103 size 900mm x 2400mm high | No | 6
F | Ditto, but D104 size 850mm x 2400mm high. | No | 13
G | Ditto, but D105 size 1000mm X 2400mm high. | No | 17
Suppy and Fix the following "ASSA ABLOY UNION" or equal approved Ironmongery
H | 102mm x 76mm Pressed steel butt hinges | Prs. | 129
I | Three lever mortice lock | No | 52
J | 25mm diameter rubber door stop | No | 52
K | Automatic Door closers. | No | 52
PURPOSE made steel Casement doors made from standard sections 75 x50x 3mm RHS framing and 75mmx2mm thick lourver steel plates spaced at 30mm c/c. : one coat red oxide primer as per Architect's detailed drawing
L | Single swing lourvered door 0D35 size 500mm X 2400mm high. | No | 2
M | Ditto, but double swing 0D36 size 900mm x 2400mm high. | No | 1
| To collection |  |  |  | 0
ELEMENT NO. 2
| DOORS | 2/71
ALUMINIUM CASEMENT DOORS
Supply and fix 2mm Thick Aluminium Euro profile framed/panelled glazed casement doors supplied with all union approved Iron mongery fixed with lugs built into concrete or brick wall to be plastered and painted according to theme with 6mm thick Toughened Tinted glass to Architect's drawings;
A | Double Swing door 0D01 size 1800mmx3000mm High | No. | 2
B | Swing door combined with window 0D06 size 1800mmx2400mm High | No | 2
C | Three lever mortice lock | No | 4
BURGLAR PROOFING
PURPOSE MADE STANDARD Steel Foldable Double leaf burglar proofing made from 75 x50x 3mm RHS framing and 16mm solid round mild steel bars spaced at 150mmc/c: complete with intermediate 50x50x3mm at 400c/c one coat red oxide primer as per Architect's detailed drawing.
D | Double Swing and Double leaf D101 size 1800mmx3000mm High | No. | 2
E | Swing door 0D06 size 1800mmx2400mm High | No | 2
| To collection |  |  |  | 0
COLLECTION
Page No. 2/7/1
Page No. 2/7/2
TOTAL CARRIED TO SUMMARY AT THE
END OF ELEMENTS
ELEMENT NO. 3
| INTERNAL FINISHES | 2/7/2
BILL NO.2
ELEMENT NO. 3
INTERNAL FINISHINGS
Floor screed; Cement and sand (1:4); wood floated finish:
A | 25mm thick on floors to receive terrazo finish (measured separately) | SM | 202
B | Ditto; to receive skirting; 100mm high ditto | LM | 2270
C | 40mm thick; to receive floor tile finish (measured separately) | SM | 935
D | Ditto; on staircase landings | SM | 8.2
E | Ditto; on treads 275mm wide | LM | 24
F | Ditto; to risers 150 mm high | LM | 27
G | Ditto; to stringer 375mm wide (maximum) | LM | 22
H | Edge of staircase landing; 200mm wide | LM | 5.1
I | Ditto; to receive skirting; 100mm high | LM | 167
Insitu polished terrazzo ; first coat of cement and sand (1:3); second coat of cement and local marble chippings (1:2); approved colour; including forming margins and setting 20mm x 6mm division strips
J | Size 450 x 450 x 10 mm thick to floors | SM | 202
K | Ditto; on staircase landings ditto | SM | 8.2
L | Ditto; on treads 275mm wide ditto | LM | 24
M | Ditto; to risers 150 mm high ditto | LM | 27
N | Ditto; to stringer 375mm wide (maximum) | LM | 22
O | Edge of staircase landing; 200mm wide | LM | 5.1
P | Ditto; to receive skirting; 100mm high ditto | LM | 167
FLOOR TILING
Supply and fix; 600 x 600 x 10mm thick approved matt Porcelien tiles: bedded and jointed in approved adhesive : pointed with approved coloured cement: as per Architect's detailed finishes schedule; to
S | Floors | SM | 835
T | 10mmx100mm high Skirting | LM | 1800
To collection
ELEMENT NO. 3
| INTERNAL FINISHINGS | 2/8/1
SUNDRIES
Accessories
A | Edge trim; setting at edges of wall tile and terrazzo finish | LM | 2122
Wall Tile backing
Screed backing to wall; Cement and sand (1:4); wood floated finish:
B | 12mm thick; to receive ceramic wall tiles (measured separately) | SM | 340
Plaster; 12 mm first coat of cement and sand (1:6); 3 mm second coat of cement and lime putty (1:10); steel trowelled to:
C | Walls | SM | 1760
D | Concrete surfaces (exposed columns) | SM | 127
E | Edge trim; plastic; quarter round; setting at edges of wall tile finish | LM | 190
Plaster; 12 mm first coat of cement and sand (1:6); 3 mm second coat of cement and lime putty (1:10); steel trowelled to:
F | Concrete ceiling soffites. | SM | 445
G | Staircase landing soffites | SM | 8
H | Sloping staircase sofffites | SM | 10
| To collection |  |  |  | 0
ELEMENT NO. 3
| INTERNAL FINISHINGS | 2/8/2
Mild steel Staircase balustrade; welded construction; shop primed with red oxide
A | Horizontal or raking balustrade; 900mm high comprising of; 75mx3mm thick CHS handrail; 4 No. 25x3mm thick CHS intermediate horizontal rails; 50x10mm thick CHS vertical balusters spaced at 1000mm c/c, welded onto mild steel base plates; bolted and screwed all rawl bolted into connections and concrete; including primer, spray painting wth three coats gloss oil paint and decorations to approval. | LM | 180
Prepare and apply one undercoat and two finishing coats of matt emulsion paint in accordance with manufacturer's instructions to:
B | Concrete ceiling soffites. | SM | 445
C | Staircase landing soffites | SM | 8
D | Sloping staircase soffites | SM | 10
E | Ramp landing soffites | SM | 6.1
F | Sloping ramp soffites | SM | 58
Prepare and apply one undercoat and two finishing coats of silk vinyl paint in accordance with manufacturer's instructions to:
G | Plastered walls and concrete surfaces. | SM | 2398
Supply and fix 200 x 300 x 6mm thick approved Ceramic wall tiles : bedded and jointed in approved water proof adhesive :pointed with approved water proof coloured cement: to
H | Washrooms and kitchen walls | SM | 340
ALUMINIUM OFFICE PARTITIONING
Supply and Fix MDF board partitions : comprising of 15mm thick MDF boards in aluminium framing and 6mm thick laminated frosted glass with 4.5mm rubber beading- patterned film to approval as per Architect's Drawing;
I | Overall size 2600mm high Partition 1200mm high MDF boards and 1400mm high glass | SM | 47
J | Ditto; full height MDF board | SM | 58
ARMSTRONG MINABOARD ACCESSIBLE TILE SYSTEM SUSPENDED CEILINGS, 600 x 600 x 15mm thick fissured mineral fïbre tiles : 20mm x 7mm x 25mm gauge epoxy acrylic protected tee clips at.600mm centres located by piped tabs into 38mm x 26mm x 23 gauge cpoxy acrylic protected snab tee runners at 600mm centres in three meter lengths : jointed with 29mm x 20mm x 170mm x 20 gauge hot dipped galvanized splice plates with 20mm expansion edge trim of 20mm x 25 gauge two coat yinyl white painted channel edge trip; fixed with screws to background requiring plugging.
K | Linings to form soffites : horizontal : suspended on 14 gauge pre-straightened galvanized annealed iron wire. | SM | 445
Supply ,Prepare and apply one undercoat and two finishing coats of gloss oil paint in accordance with manufacturer's instructions to:
L | Grilled metal surfaces (balustrade) for ramp and staircase areas | SM | 90
To collection
Page No. 2/8/1
Page No. 2/8/2
Page No. 2/8/3
TOTAL CARRIED TO SUMMARY AT THE
END OF ELEMENTS
ELEMENT NO. 4
| EXTERNAL FINISHINGS | 2/8/3
BILL NO.2 ELEMENT NO. 4
EXTERNAL FINISHINGS
20mm thick rendering in Cement and Sand (1:4) mortar; as per Architect's details; on:
A | Walls | SM | 840
B | Concrete surfaces (beam soffites and exposed columns) | SM | 127
Prepare and apply approved weatherguard emulsion paint in accordance with manufacturer's instructions to:
C | Rendered surfaces | SM | 840
STONE CLADDING
Stone slates to external faces with cement sand mortar and pointed;
D | 15mm thick Stones to exposed plinths | SM | 250
CANOPY
E | Allow Provisional Sum of Ushs 15,000,000 for the Construction of Facade Canopy as per Architect's drawings. | SUM | 1
Splash Apron
A | Excavation for Splash Apron 0.5m wide by 0.6m deep from the stripped level in any material except rock : include removal of surplus as directed , and backfilling around the strip foundation,and filling with slected excavated material;leveled, rammed and compacted well. | CM | 132
B | 200mm thick well burnt clay brick walls: bedded and jointed in cement and sand (1:4 ) mortar in plinth walls. | SM | 264
C | Filling with 300mm thick Murram Layers. Spreading, watering and well ramming. Approved imported Murram shall be placed in layers of not more than 150mm and well compacted to 95% MDD before adding the next layer. | CM | 132
D | Concrete 100mm thick C20 concrete topping reinforced with 60x60mm welded mesh G10(3.0mm thick) as specified onto 200mm thick well burnt clay brick walls and well compacted Murram. | SM | 110
Wall rendering; Cement and sand (1:4); wood floated finish:
E | 20mm thick on walls and concrete surfaces to receive terrazo finish | SM | 264
Floor screed; Cement and sand (1:4); wood floated finish:
F | 25mm thick on floors to receive terrazo finish | SM | 110
Insitu polished terrazzo ; first coat of cement and sand (1:3); second coat of cement and local marble chippings (1:2); approved colour; including forming margins and setting 20mm x 6mm division strips
G | On Floors and sides of plinth walls | SM | 374
H | 100mm high skirting | LM | 220
To collection
2/9/1
ELEMENT NO. 4
FURNITURE FITTINGS
BILL NO.2
ELEMENT NO. 5
FURNITURE FITTINGS
WORKTOPS
75mm thick concrete class 20 worktop reinforced with BRC A142 mesh and finished to receive Granite top: 100mm thick and Granite finish on exposed surfaces ; all to Architect's detailed drawing
A | Kitchen worktop;overall size 12000mm long x 600mm wide 900mm high | LM | 32
B | Ditto, but Wash Hand Basin Worktops | LM | 6
C | Ditto, but Caffeteria Worktops | LM | 8
KITCHEN CABINETS
Low and High leyel shelves and cabinet comprising of; 75x50mm mahogany Frame: 25mm thick wrot well saasoned Mohogany shelves; 25mm thick wrot well seasoned mahogany glazed shutters; wrot mahogany bearers and fixing brackets; all iron mongery and accessories; painting and decorations; to architects detailed drawing; in
D | Low level Kitchen cupboard overall size 500mm wide x 800mm high; to Architect's detailed drawing | LM | 32
E | High level Kitchen cupboard overall sIze 500mm wide X 800mm high; to Architect's detailed drawing | LM | 32
TOTAL CARRIED TO SUMMARY AT THE END
| OF ELEMENTS |  |  |  | 0
BILL NO.6
EXTERNAL WORKS
ELEMENT NO.2
PARKING AND PAVINGS
A | Excavate oversite average 250mm deep to remove
| vegetable top soil and remove from site. | SM | 440
B | Approved Imported marrum backfill , laid to falls and camber, well rolled and compacted to 95% MDD (Modified AASHTO) | CM | 210
INTERLOCKING PAVERS
Precast concrete "CABROWORKS" heavy duty paving blocks or any other equal and approved : quad block pattern.
C | 80mm Thick concrete block size 205 x 110mm laid to falls on and including 50mm thick sand bed, allow for compaction, rolling and vibration, spread and brush sand into joints and compact. | SM | 440
Precast concrete class 20; 20mm Aggregate : bedded and jointed in cement and sand (1:4) mortar
D | 250 x 125 mm Splayed kerb to BS 340 including 125 x 100 mm channel on and including 100mm thick concrete Class 20 mass concrete bed and haunching, including all necessary excavation, formwork and disposal. | LM | 220
CHAINLINK FENCE
E | Supply and install green PVC chain link of premium quality with min 10mm thickness, 1800mm high, size 70x70mm with 2 rows of barbed wire on top, 20mm straining wire on reinforced concrete posts fixed into 100x100x2200mm with corner bent & strut posts spaced at 3000mm C/C with minimum compressive strength of 20mpa (posts) ;set in excavation for C20 concrete pad foundation up to 400mm below ground level. Corner posts shall be Diagonally braced either sides with concrete posts of same size to Engineers satisfaction. | LM | 450
GATE
F | Supply and install 6200 x 2400mm wide vehicle sliding access mild steel framed gate comprising of: vertical stiles; 15x15x3mm SHS vertical members at 150mm centers, 60x60x3mm thick mild steel SHS frame with rail track provision, 100x100mm outline of top guiding frame, wrought iron pointed spikes, MS guide railing and rollers to Architect's Approval, 3mm thick end plate stopper and 500x300mm C20 RC posts of 6T16, T8 links @150C/C set on1000x1000mm wide,450mm thick base foundation reinforced with 14T12 mat spaced at 150mm c/c up to 1000mm below the ground level complete with precast coping and all necessary finishes to Architect's Approvaland/or including accessories; all necessary painting and decorations; to Architect's detailed drawing as Gate Details. | NO | 1
TOTAL CARRIED TO SUMMARY AT THE END
OF ELEMENTS
2/9/2
BILL NO.2
GROUND FLOOR
SUMMARY OF ELEMENTS
Element No. 1: Windows and screens
Element No. 2: Doors
Element No. 3: Internal Finishings
Element No. 4: External Finishings
Element No. 5: Funiture fittings
Element No. 6: External works
| TOTAL CARRIED TO GENERAL SUMMARY |  |  | Shs.

## COVER - BILL NO.2 FIRST FLOOR
BILL NO.2: FIRST FLOOR

## BILL NO.2 - FIRST FLOOR
Item |  | Unit | Qty | Rate | Amount
|  |  |  | USHS | USHS
BILL NO.2
ELEMENT NO. 1: WINDOWS AND SCREENS
Aluminium Casement Windows
Supply and fix powder coated 2mm aluminium Euro profile framed windows from approved manufacturer; complete with 6mm thick Toughened Tinted glass, fixing lug fasteners, stays sliding gears, stoppers, beading and locking/closing accessories (where applicable) and including all necessary raking, cutting, mitred joints, grinding edges and making water tight, in accordance with Architect's Details and manufacturer's specifications.
A | Sliding Window 1W11; Size 2100mm wide x 1800mm High. | No. | 10
B | Sliding Window 1W16; Size 3000mm wide x 1840mm High. | No. | 1
C | Swing Window 1W12; Size 1200mm wide x 1500mm High. | No. | 2
D | Sliding Window 1W22; Size 1800mm wide x 1800mm High. | No. | 1
E | Top Hung Window 1W08; Size 1200mm wide x 900mm High. | No. | 2
F | Top Hung Window 1W10; Size 750mm wide x 900mm High. | No. | 1
G | Sliding Window 1W18; Size 1200mm wide x 1800mm High. | No. | 1
BURGLAR PROOFING
H | MS burglarpoofing to all windows in accordance with the Architect's and to contract manager approval
PURPOSE MADE STANDARD Steel burglar proofing made from 75 x50x 3mm RHS framing and 16mm solid round mild steel bars spaced at 150c/c with intermediate 10mm flat bar spaced at 400mmc/c: one coat red oxide primer as per Architect's detailed drawing
I | Window overall size 2100mm wide x 1800mm High. | No. | 10
J | Ditto but overall size 3000mm wide x 1840mm High. | No. | 1
K | Ditto but overall size 1200mm wide x 1500mm High. | No. | 2
L | Ditto but overall size 1800mm wide x 1800mm High. | No. | 1
M | Ditto but overall size 1200mm wide x 900mm High. | No. | 2
N | Ditto but overall size 750mm wide x 900mm High. | No. | 1
O | Ditto but overall size 1800mm wide x 1800mm High. | No. | 1
TOTAL CARRIED TO SUMMARY AT THE
END OF ELEMENTS
ELEMENT NO. 2
| DOORS | 2/6/1
BILL NO.2 :ELEMENT NO. 2
TIMBER DOORS
Door frames, linings and mouldings in wrought mahogany as described to Architect's details:-
A | 250mm x 50mm rebated frame; plugging | LM | 134
B | 250mm x 50mm rebated transome | LM | 26
C | 25 x 50 mm; moulded bevelled architrave | LM | 268
Provide and fix the following standard wrought hardwood mahogany solid panelled door ; all as per Architect's details
D | 45mm Double Swing solid mahogany quality panelled door 1D252 size 1500mm x 2400mm high | No | 3
E | 45mm single Swing solid mahogany quality panelled door 1D09 size 900mm x 2400mm high | No | 2
F | Ditto, but 1D07 size 850mm x 2400mm high. | No | 3
G | Ditto, but 1D28 size 1000mm X 2400mm high. | No | 14
H | Ditto, but 1D16 size 500mm X 2400mm high. | No | 2
Suppy and Fix the following "ASSA ABLOY UNION" or equal approved Ironmongery
H | 102mm x 76mm Pressed steel butt hinges | Prs. | 72
I | Three lever mortice lock | No | 24
J | 25mm diameter rubber door stop | No | 22
K | Automatic Door closers. | No | 22
PURPOSE made steel Casement doors made from standard sections 75 x50x 3mm RHS framing and 75mmx2mm thick lourver steel plates spaced at 30mm c/c. : one coat red oxide primer as per Architect's detailed drawing
L | Single swing lourvered door 1D16 size 500mm X 2400mm high. | No | 2
M | Ditto, but double swing 1D17' size 900mm x 2400mm high. | No | 1
To collection
ELEMENT NO. 2
| DOORS | 2/71
ALUMINIUM CASEMENT DOORS
Supply and fix 2mm Thick Aluminium Euro profile framed/panelled glazed casement doors supplied with all union approved Iron mongery fixed with lugs built into concrete or brick wall to be plastered and painted according to theme with 6mm thick Toughened Tinted glass to Architect's drawings;
A | Swing door combined with window 1D21 size 1800mmx2400mm High | No | 2
B | Three lever mortice lock | No | 2
BURGLAR PROOFING
PURPOSE MADE STANDARD Steel Foldable Double leaf burglar proofing made from 75 x50x 3mm RHS framing and 16mm solid round mild steel bars spaced at 150mm with 50x50x3mm intermediate SHS spaced at 400mm c/c: one coat red oxide primer as per Architect's detailed drawing.
C | Swing door 1D21 size 1800mmx2400mm High | No | 2
To collection
COLLECTION
Page No. 2/7/1
Page No. 2/7/2
TOTAL CARRIED TO SUMMARY AT THE
END OF ELEMENTS
ELEMENT NO. 3
| INTERNAL FINISHES | 2/7/2
BILL NO.2
ELEMENT NO. 3
INTERNAL FINISHINGS
Floor screed; Cement and sand (1:4); wood floated finish:
A | 25mm thick on floors to receive terrazo finish (measured separately) | SM | 15
B | Ditto; to receive skirting; 100mm high ditto | LM | 2315
C | 40mm thick; to receive floor tile finish (measured separately) | SM | 508
D | Ditto; on staircase landings | SM | 8.2
E | Ditto; on treads 275mm wide | LM | 24
F | Ditto; to risers 150 mm high | LM | 27
G | Ditto; to stringer 375mm wide (maximum) | LM | 22
H | Edge of staircase landing; 200mm wide | LM | 5.1
I | Ditto; to receive skirting; 100mm high | LM | 22
Insitu polished terrazzo ; first coat of cement and sand (1:3); second coat of cement and local marble chippings (1:2); approved colour; including forming margins and setting 20mm x 6mm division strips
J | Size 450 x 450 x 10 mm thick to floors | SM | 15
K | Ditto; on staircase landings ditto | SM | 8.2
L | Ditto; on treads 275mm wide ditto | LM | 24
M | Ditto; to risers 150 mm high ditto | LM | 27
N | Ditto; to stringer 375mm wide (maximum) | LM | 22
O | Edge of staircase landing; 200mm wide | LM | 5.1
P | Ditto; to receive skirting; 100mm high ditto | LM | 22
FLOOR TILING
Supply and fix; 600 x 600 x 10mm thick approved matt Porcelien tiles: bedded and jointed in approved adhesive : pointed with approved coloured cement: as per Architect's detailed finishes schedule; to
S | Floors | SM | 508
T | 10mmx100mm high Skirting | LM | 1315
To collection
ELEMENT NO. 3
| INTERNAL FINISHINGS | 2/8/1
SUNDRIES
Accessories
A | Edge trim; setting at edges of wall tile and terrazzo finish | LM | 208
Wall Tile backing
Screed backing to wall; Cement and sand (1:4); wood floated finish:
B | 12mm thick; to receive ceramic wall tiles (measured separately) | SM | 200
Plaster; 12 mm first coat of cement and sand (1:6); 3 mm second coat of cement and lime putty (1:10); steel trowelled to:
C | Walls | SM | 760
D | Concrete surfaces (exposed columns) | SM | 240
E | Edge trim; plastic; quarter round; setting at edges of wall tile finish | LM | 190
Plaster; 12 mm first coat of cement and sand (1:6); 3 mm second coat of cement and lime putty (1:10); steel trowelled to:
F | Concrete ceiling soffites. | SM | 240
G | Staircase landing soffites | SM | 8
H | Sloping staircase sofffites | SM | 10
To collection
ELEMENT NO. 3
| INTERNAL FINISHINGS | 2/8/2
Mild steel Staircase balustrade; welded construction; shop primed with red oxide
A | Horizontal or raking balustrade; 900mm high comprising of; 75mx3mm thick CHS handrail; 4 No. 25x3mm thick CHS intermediate horizontal rails; 75x10mm thick CHS vertical balusters spaced at 1000mm c/c, welded onto mild steel base plates; bolted and screwed all rawl bolted into connections and concrete; including primer, spray painting wth three coats gloss oil paint and decorations to approval. | LM | 12
Prepare and apply one undercoat and two finishing coats of matt emulsion paint in accordance with manufacturer's instructions to:
B | Concrete ceiling soffites. | SM | 240
C | Staircase landing soffites | SM | 8
D | Sloping staircase soffites | SM | 10
E | Ramp landing soffites | SM | 6.1
F | Sloping ramp soffites | SM | 58
Prepare and apply one undercoat and two finishing coats of silk vinyl paint in accordance with manufacturer's instructions to:
G | Plastered walls and concrete surfaces. | SM | 760
Supply and fix 200 x 300 x 6mm thick approved Ceramic wall tiles : bedded and jointed in approved water proof adhesive :pointed with approved water proof coloured cement: to
H | Washrooms, pantry and Lab walls. | SM | 224
ALUMINIUM OFFICE PARTITIONING
Supply and Fix MDF board partitions : comprising of 15mm thick MDF boards in aluminium framing and 6mm thick laminated frosted glass with 4.5mm rubber beading- patterned film to approval as per Architect's Drawing;
I | Overall size 2600mm high Partition 1200mm high MDF boards and 1400mm high glass | SM | 43
ARMSTRONG MINABOARD ACCESSIBLE TILE SYSTEM SUSPENDED CEILINGS, 600 x 600 x 15mm thick fissured mineral fïbre tiles : 20mm x 7mm x 25mm gauge epoxy acrylic protected tee clips at.600mm centres located by piped tabs into 38mm x 26mm x 23 gauge cpoxy acrylic protected snab tee runners at 600mm centres in three meter lengths : jointed with 29mm x 20mm x 170mm x 20 gauge hot dipped galvanized splice plates with 20mm expansion edge trim of 20mm x 25 gauge two coat yinyl white painted channel edge trip; fixed with screws to background requiring plugging.
K | Linings to form soffites : horizontal : suspended on 14 gauge pre-straightened galvanized annealed iron wire. | SM | 450
Supply ,Prepare and apply one undercoat and two finishing coats of gloss oil paint in accordance with manufacturer's instructions to:
L | Grilled metal surfaces (balustrade) for ramp and staircase areas | SM | 18
To collection
Page No. 2/8/1
Page No. 2/8/2
Page No. 2/8/3
TOTAL CARRIED TO SUMMARY AT THE
END OF ELEMENTS
ELEMENT NO. 4
| EXTERNAL FINISHINGS | 2/8/3
BILL NO.2
ELEMENT NO. 4
EXTERNAL FINISHINGS
20mm thick rendering in Cement and Sand (1:4) mortar; as per Architect's details; on:
A | Walls | SM | 850
B | Concrete surfaces (beam soffites and exposed columns) | SM | 127
Prepare and apply approved weatherguard emulsion paint in accordance with manufacturer's instructions to:
C | Rendered surfaces | SM | 977
To collection
2/9/1
ELEMENT NO. 4
FURNITURE FITTINGS
BILL NO.2
ELEMENT NO. 5
FURNITURE FITTINGS
WORKTOPS
75mm thick concrete class 20 worktop reinforced with BRC A142 mesh and finished to receive Granite top: 100mm thick and Granite finish on exposed surfaces ; all to Architect's detailed drawing
A | Coffee Laboratory worktop;overall size 12000mm long x 600mm wide 900mm high | LM | 12
B | Ditto, but Wash Hand Basin Worktops | LM | 4
C | Ditto, but Pantry Worktops | LM | 6
C | Ditto, but Chemistry Lab Worktops | LM | 5
KITCHEN CABINETS
| Low and High leyel shelves and cabinet comprising of; 75x50mm Mahogany frame ;25mm thick wrot well saasoned mahogany shelves; 25mm thick wrot well seasoned mahogany shutters; wrot Mahogany bearers and fixing brackets; all iron mongery and accessories; painting and decorations; to architects detailed drawing; in | M
D | Low level Laboratory cupboard overall size 500mm wide x 800mm high; to Architect's detailed drawing | LM | 15
E | High level laboratory cupboard overall sIze 500mm wide X 800mm high; to Architect's detailed drawing | LM | 15
TOTAL CARRIED TO SUMMARY AT THE END
OF ELEMENTS
2/9/2
BILL NO.2
FIRST FLOOR
SUMMARY OF ELEMENTS
Element No. 1: Windows and screens
Element No. 2: Doors
Element No. 3: Internal Finishings
Element No. 4: External Finishings
Element No. 5: Funiture fittings
| TOTAL CARRIED TO GENERAL SUMMARY |  |  | Shs.

## COVER - BILL NO.2 SECOND FLOOR
BILL NO.2: SECOND FLOOR

## BILL NO.2 - SECOND FLOOR
Item |  | Unit | Qty | Rate | Amount
|  |  |  | USHS | USHS
ELEMENT NO. 1
| WINDOWS | 2/6/1
BILL NO.2
ELEMENT NO. 1
WINDOWS AND SCREENS
Aluminium Casement Windows
Supply and fix powder coated 2mm aluminium Euro profile framed windows from approved manufacturer; complete with 6mm thick Toughened Tinted glass, fixing lug fasteners, stays sliding gears, stoppers, beading and locking/closing accessories (where applicable) and including all necessary raking, cutting, mitred joints, grinding edges and making water tight, in accordance with Architect's Details and manufacturer's specifications
A | Sliding Window 2W01; Size 2100mm wide x 1800mm high. | No. | 3
B | Top Hung Window 2W04; Size 1000mm wide x 2100mm high. | No. | 1
C | Sliding Window 2W05; Size 1800mm wide x 1800mm high. | No. | 1
BURGLAR PROOFING
D | MS burglarpoofing to all windows in accordance with the Architect's and to contract manager approval
PURPOSE MADE STANDARD Steel burglar proofing made from 75 x50x 3mm RHS framing and 16mm solid round mild steel bars spaced at 150c/c with intermediate 10mm flat bar spaced at 400mmc/c: one coat red oxide primer as per Architect's detailed drawing
E | Window overall size 2100mm wide x 1800mm high. | No. | 3
F | Ditto but overall size 1000mm wide x 2100mm high. | No. | 1
G | Ditto but overall size 1800mm wide x 1800mm high. | No. | 1
TOTAL CARRIED TO SUMMARY AT THE
END OF ELEMENTS
ELEMENT NO. 2
| DOORS | 2/6/1
BILL NO.2
ELEMENT NO. 2
DOORS
Door frames, linings and mouldings in wrought mahogany as described to Architect's details:-
A | 250mm x 50mm rebated frame; plugging | LM | 18
B | 250mm x 50mm rebated transome | LM | 4
C | 25 x 50 mm; moulded bevelled architrave | LM | 36
Provide and fix the following standard wrought hardwood mahogany solid panelled door ; all as per Architect's details
E | 45mm Double Swing solid mahogany quality panelled door 2D03 size 1500mm x 2400mm high | No | 1
| Ditto, but 2D01 size 1000mm X 2400mm high. | No | 2
Suppy and Fix the following "ASSA ABLOY UNION" or equal approved Ironmongery
F | 102mm x 76mm Pressed steel butt hinges | Prs. | 9
G | Three lever mortice lock | No | 3
K | 25mm diameter rubber door stop | No | 3
H | Automatic Door closers. | No | 3
To collection
ELEMENT NO. 3
| INTERNAL FINISHINGS | 2/7/2
BILL NO.2
ELEMENT NO. 3
INTERNAL FINISHINGS
Floor screed; Cement and sand (1:4); wood floated finish:
A | 25mm thick on floors to receive floor tile finish. | SM | 63
B | Ditto; to receive skirting; 100mm high ditto | LM | 32
FLOOR TILING
Supply and fix; 600 x 600 x 8mm thick approved Porcelien tiles: bedded and jointed in approved adhesive : pointed with approved coloured cement: as per Architect's detailed finishes schedule; to
| Floors | SM | 63
| 10mmx100mm high Skirting | LM | 32
To collection
ELEMENT NO. 3
| INTERNAL FINISHINGS | 2/8/1
Plaster; 12 mm first coat of cement and sand (1:6); 3 mm second coat of cement and lime putty (1:10); steel trowelled to:
A | Walls | SM | 144
B | Concrete surfaces (exposed columns) | SM | 44
Plaster; 12 mm first coat of cement and sand (1:6); 3 mm second coat of cement and lime putty (1:10); steel trowelled to:
C | Concrete ceiling soffites. | SM | 55
To collection
ELEMENT NO. 3 INTERNAL FINISHINGS
2/8/2
Prepare and apply one undercoat and two finishing coats of matt emulsion paint in accordance with manufacturer's instructions to:
B | Concrete ceiling soffites. | SM | 55
Prepare and apply one undercoat and two finishing coats of silk vinyl paint in accordance with manufacturer's instructions to:
H | Plastered walls and concrete surfaces. | SM | 243
To collection
COLLECTION
Page No. 2/8/1
Page No. 2/8/2
Page No. 2/8/3
TOTAL CARRIED TO SUMMARY AT THE
END OF ELEMENTS
ELEMENT NO. 4
| EXTERNAL FINISHINGS | 2/8/3
BILL NO.2 : ELEMENT NO. 4 :EXTERNAL FINISHINGS
WATER PROOF CEMENT SAND SCREED (1:4) finished to receive tiles
A | 25mm thick on floors to receive water proofing membrane; laid to falls. | SM | 198
B | Ditto; to receive skirting; 100mm high ditto | LM | 63
TWO LAYERS 3mm thick (each) approved EPDM APP modified bituminous water proofing membrane, reinforced with polyester, fully bonded and torch applied onto solvent base primer conforming to ASTMD- 41 applied in accordance with manufacturers instructions; to
B | Floors | SM | 198
150 x 150 x 10mm thick Approved QUARRY Floor Tiles; bedded and jointed with approved water proof cement adhesive in straight continuous joints not exceeding 2mm thick in both directions on screed (M.S); flush pointed in water proofed coloured grout as described in:
B | Floors | SM | 198
FLOOR TILING
Supply and fix; 150 x 150 x 10mm thick approved Quarry tiles: bedded and jointed in approved water proof adhesive : pointed with approved coloured cement: as per Architect's detailed finishes schedule; to
| Floors | SM | 198
| 10mmx100mm high Skirting | LM | 63
20mm thick rendering in Cement and Sand (1:4) mortar; as per Architect's details; on:
A | Walls | SM | 147
B | Concrete surfaces (beam soffites and exposed columns) | SM | 20
Prepare and apply approved weatherguard emulsion paint in accordance with manufacturer's instructions to:
C | Rendered surfaces | SM | 167
To collection
2/9/1
BILL NO.2: SECOND FLOOR: SUMMARY OF ELEMENTS
Element No. 1: Windows and screens
Element No. 2: Doors
Element No. 3: Internal Finishings
Element No. 4: External Finishings
| TOTAL CARRIED TO GENERAL SUMMARY |  |  | Shs.
2/S/E

## COVER - BILL NO.3 ELE
BILL NO.3: ELECTRICAL INSTALLATIONS

## COVER - BILL NO.4 MECH
BILL NO.4: MECHANICAL INSTALLATIONS

## COVER - BILL NO.6 (hidden)
BILL NO.5: DAYWORKS

## Bill No.6 - DAY Works (hidden)
Item | Description | Unit | Qty. | Rate (Ushs) | Amount (Ushs)
PROPOSED CLASSROOM AND MULTIPURPOSE HALL BLOCK TO BE BUILT AT KISINGA TOWN COUNCIL, KASESE DISTRICT
Ms KAGANDA SCHOOL OF NURSING AND WIFERY, KAGANDO RURAL DEVELOPMENT CENTRE PRIVATE BAY KASESE
BILL NO.6
DAY WORKS
(ALL PROVISIONAL)
In accordance with Clause 53 of the Conditions
of Contract, the Contractor will be paid day work rates
for extra work that cannot properly be measured and
valued, and the Contractor is to insert in the space
provided below the basic rates and costs of labour,
materials and plant as described hereunder:-
LABOUR
A | WALLER | hours | 100 | 2000 | 200000
B | CARPENTER | hours | 100 | 1800 | 180000
C | SCAFFOLDER | hours | 100 | 2000 | 200000
D | JOINER | hours | 100 | 1800 | 180000
E | PLUMBER | hours | 100 | 1500 | 150000
F | ELECTRICIAN | hours | 100 | 2000 | 200000
G | PLASTERER | hours | 100 | 1500 | 150000
H | PAINTER | hours | 100 | 1500 | 150000
J | LABOURER | hours | 100 | 800 | 80000
|  |  |  | USHS. | 1490000
To the basic net rates of labour used for work carried
out on dayworks, an addition 25% percent which is to
include for task work and incentive schemes, tools,
standing, scaffolding, supervision, insurace, transport
| profit and overheads. |  | 25% | USHS. | 372500
| To collection of Day works |  |  | USHS. | 1862500
6/1
MATERIALS
A | Cement | Per Tonne | 1 | 600000 | 600000
B | Lime | Per Tonne | 1 | 1000000 | 1000000
C | Sand | Per Tonne | 1 | 45000 | 45000
D | Aggregate (grade 25 - 5mm) | Per Tonne | 1 | 140000 | 140000
E | Hardcore | Per Tonne | 1 | 25000 | 25000
F | Steel reinforcement
| (i) Mild steel bar | Kg | 1 | 4000 | 4000
| (ii) High tensile bar | Kg | 1 | 4000 | 4000
G | BRC A 142 Fabric Mesh Steel Reinforcement 2.4 x 48M | Per Roll | 1 | 628800 | 628800
H | Wrot timber (Mahogany) | Per C.M | 1 | 4224000 | 4224000
K | Timber formwork | Per SQ.M | 1 | 12500 | 12500
K | Approved Anti-termite treatment | Per 4 Litres | 1 | 475500 | 475500
L | Paint, Gloss | Per 4 Litres | 1 | 35000 | 35000
N | Paint, Emulsion | Per 4 Litres | 1 | 52000 | 52000
O | Mahogany Varnish | Per 4 Litres | 1 | 48000 | 48000
P | 200mm diameter uPVC rainwater downpipe 6M | Per Each | 1 | 269200 | 269200
Q | Ditto bends | Per Each | 1 | 58000 | 58000
R | Ditto offsets | Per Each | 1 | 58000 | 58000
S | Ditto watershoe | Per Each | 1 | 58000 | 58000
T | Fixing brackets | Per Each | 1 | 2000 | 2000
U | Fixing screws | Per Packet | 1 | 5000 | 5000
V | 75mm thick x 375mm wide weather/throated cills | Per M | 1 | 25000 | 25000
W | 4 mm Clear sheet glass | Per SQ.M. | 1 | 55000 | 55000
X | 5mm clear sheet glass | Per SQ.M. | 1 | 65000 | 65000
| To collection of Day works |  |  | USHS. | 7889000
6/2
A | 6mm clear sheet glass | Per SQ.M. | 1 | 70000 | 70000
B | 4mm Translucent glass | Per SQ.M. | 1 | 60000 | 60000
C | 5mm Translucent glass | Per SQ.M. | 1 | 70000 | 70000
D | 6mm Translucent glass | Per SQ.M. | 1 | 75000 | 75000
E | 6mm one way reflective glass | Per SQ.M. | 1 | 180000 | 180000
F | Three lever mortice lock | Per Each | 1 | 80000 | 80000
G | 100mm Pressed steel butt hinge | Per Each | 1 | 12500 | 12500
H | 100mm long Flush bolt | Per Each | 1 | 8000 | 8000
1 | Coat Hooks | Per Each | 1 | 10000 | 10000
J | Indicator Signage | Per Each | 1 | 55000 | 55000
K | 25mm diameter rubber door stop | Per Each | 1 | 10000 | 10000
L | Door closer | Per Each | 1 | 350000 | 350000
M | Solid clay bricks | Per 1000 | 1 | 300000 | 300000
N | 450mm x 200mm x 100mm hollow concrete blocks | Per 1000 | 1 | 2700000 | 2700000
O | 450mm x 200mm x 100mm solid concrete block | Per 1000 | 1 | 2700000 | 2700000
P | 450mm x 200mm x 150 ditto | Per 1000 | 1 | 3000000 | 3000000
Q | 300mm x300mm x 8mm Porcelain floor tiles | Per SQ.M. | 1 | 60000 | 60000
R | 150mm x 150mm x 6mm white glazed wall tiles | Per SQ.M. | 1 | 35000 | 35000
S | 230mm x 150mm x 6mm white glazed wall tiles | Per SQ.M. | 1 | 35000 | 35000
T | 300mm x 300mm x 300mm Maxpan block | Per SQ.M | 1 | 35000 | 35000
U | 25mm x 3mm earth copper tape | Per M | 1 | 38000 | 38000
S | 95mmsq bare copper cable | Per M | 1 | 43000 | 43000
T | 35mmsq bare copper cable | Per M | 1 | 14000 | 14000
| To collection |  |  |  | 9940500
6/3
A | 6mmsq bare copper cable | Per M | 1 | 2500 | 2500
B | 2.5mmsq. TWE copper cable | Per M | 1 | 1000 | 1000
C | 2.5mmsq. SC PVC-I copper cable | Per M | 1 | 1000 | 1000
D | 4.0mmsq. SC PVC-I copper cable | Per M | 1 | 1500 | 1500
E | 10.0mmsq. 3C PVC-SWA-PVC copper cable | Per M | 1 | 17500 | 17500
F | 2.5mmsq 3C PVC-SWA-PVC copper cable | Per M | 1 | 6200 | 6200
G | 38W TC - DD compact fluorescent lamp | Per Each | 1 | 4600 | 4600
H | 3 Compartment PVC trunking As crabtree CRABCL1 | Per M | 1 | 119000 | 119000
1 | 6.0mmsq. 4C PVC-SWA-PVC copper cable | Per M | 1 | 15000 | 15000
J | 10.0mmsq SC PVC-I copper cable | Per M | 1 | 4000 | 4000
K | 2.5mmsq. 4C PVC-SWA-PVC copper cable | Per M | 1 | 7500 | 7500
L | 1.5mmsq SC PVC-I copper cable | Per M | 1 | 1000 | 1000
M | 80mm diameter Galvanised mild steel pipes 6M | Per M | 1 | 144900 | 144900
N | 100mm ditto bends | Per Each | 1 | 161000 | 161000
O | 80mm ditto bends | Per Each | 1 | 138000 | 138000
P | 80 x 80 x 65mm diito tees | Per Each | 1 | 158700 | 158700
Q | 20mm diameter galvanised steel tubing 6M | Per M | 1 | 13800 | 13800
R | 32mm diameter ditto | Per M | 1 | 32200 | 32200
S | 65mm diameter ditto | Per M | 1 | 73600 | 73600
T | 80mm diameter ditto | Per M | 1 | 144900 | 144900
U | 15mm diameter galvanised steel bend | Per Each | 1 | 4600 | 4600
V | 32mm diameter ditto | Per Each | 1 | 16100 | 16100
W | 65mm diameter ditto | Per Each | 1 | 48300 | 48300
| To collection |  |  |  | 1116900
6/4
A | 20mm diameter galvanised steel tee | Per Each | 1 | 4600 | 4600
B | 32mm diameter ditto | Per Each | 1 | 11500 | 11500
C | 65mm diameter ditto | Per Each | 1 | 27600 | 27600
D | 20-15mm diameter reducer | Per Each | 1 | 2300 | 2300
E | 40-25mm diameter ditto | Per Each | 1 | 11500 | 11500
F | 80-32mm diameter ditto | Per Each | 1 | 41400 | 41400
G | 15mm diameter Unions | Per Each | 1 | 6900 | 6900
H | 32mm diameter ditto | Per Each | 1 | 13800 | 13800
1 | 50mm diameter ditto | Per Each | 1 | 29900 | 29900
J | 110mm diameter uPVC soil pipe 6M | Per Each | 1 | 138000 | 138000
K | 50mm ditto waste pipe 6M | Per Each | 1 | 41400 | 41400
L | 32mm ditto | Per Each | 1 | 27600 | 27600
M | 50mm ditto sweep bend | Per Each | 1 | 4600 | 4600
N | 32mm ditto | Per Each | 1 | 2300 | 2300
O | 110mm ditto single branch access | Per Each | 1 | 20700 | 20700
P | 50mm ditto sweep tee | Per Each | 1 | 4600 | 4600
Q | 40mm ditto | Per Each | 1 | 2300 | 2300
R | 110 x 50mm diameter trapped floor gully | Per Each | 1 | 57500 | 57500
S | 110mm ditto floor gully inlet | Per Each | 1 | 57500 | 57500
T | 110mm diito wc connector 'P' outlet | Per Each | 1 | 34500 | 34500
U | 32mm ditto self-releasing bottle trap | Per Each | 1 | 75000 | 75000
V | 40 x 32mm diameter socket reducer | Per Each | 1 | 2300 | 2300
W | 50mm Bronze gate valves | Per Each | 1 | 264500 | 264500
X | 'S' trap WC bowl to BS 3402 | Per Each | 1 | 615000 | 615000
| To collection |  |  |  | 1497300
6/5
A | 32mm diameter back entry, low pressure flush valve | Per Each | 1 | 637500 | 637500
B | Single bowl, single drainer stainless steel sink size 2000 x 600mm | Per Each | 1 | 1035000 | 1035000
C | Toilet toll holder size 150 x 150mm | Per Each | 1 | 87400 | 87400
D | liquid soap dispenser. | Per Each | 1 | 115000 | 115000
E | Plane glass mirror size 610x 450mm | Per Each | 1 | 57500 | 57500
F | 25mm diameter black Steel tubing | Per M | 1 | 11500 | 11500
G | 65mm diameter ditto | Per M | 1 | 41400 | 41400
H | 50mm ditto flanged tee | Per Each | 1 | 52900 | 52900
1 | 50mm diameter ditto | Per Each | 1 | 52900 | 52900
J | 150mm ditto bend | Per Each | 1 | 287500 | 287500
K | 32mm ditto | Per Each | 1 | 16100 | 16100
| To Collection |  |  |  | 2394700
COLLECTION
| Page 6/2 |  |  |  | 7889000
| Page 6/3 |  |  |  | 9940500
| Page 6/4 |  |  |  | 1116900
| Page 6/5 |  |  |  | 1497300
| Page 6/6 |  |  |  | 2394700
22838400
To the basic net rates of materials used for work carried
out on dayworks, an addition of 25% which is to
include for unloading and storing as necessary,
the use of hand plant, and machinery etc. available
| on site, profit and overheads. |  | 25% | USHS. | 5709600
| To collection of Day works |  |  |  | 28548000
6/6
PLANT
A | Portable Compressor with 2 breakers or equivalent
| with 1500 mm hoses and reels | hours | 150 | 50000 | 7500000
B | Damp Truck (0.75 tonne) | hours | 150 | 25000 | 3750000
C | Lorry seven tonne tipper | hours | 150 | 35000 | 5250000
D | Concrete Mixer (14/10) complete for weight batch
| mixing | hours | 100 | 50000 | 5000000
E | 50 mm self priming centrifugal pump with hose and
| ancillary equipment | hours | 20 | 30000 | 600000
F | Concrete Vibrators | hours | 150 | 30000 | 4500000
|  |  |  | USHS. | 26600000
To the basic rates of plant used for work carried out
on dayworks, an addition of 25% per cent, which is
to include for driver and/or attendance, fuel and
consumable stores supervision, insurance, road licence,
| profit and overheads. |  | 25% | USHS. | 6650000
| To collection of Day works |  |  | USHS | 33250000
COLLECTION
COLLECTION
| LABOUR |  |  |  | 1862500
| MATERIALS |  |  |  | 28548000
| PLANT |  |  |  | 33250000
| TOTAL CARRIED TO GENERAL SUMMARY |  |  |  | 63660500
6/6